## Notes
pH mCP equation from Liu et al. 2011
Used purified mCP dye (2 mM in 0.7 M NaCl) adjusted to an R-ratio of 1.64
Double-dye additions for each sample to correct for dye pH change
Salinity taken from underway SBE45 microthermosalinograph at corresponding date/time as S2C5
Currently can't read the salinity from the CTD files - if these files get processed, can update the salinity in the pH data file, though it should change pH values very little

## pH Data
pH mCP calculations
Sample ID | Cell # | # | Abs 434 nm | Abs 578 nm | Abs 730 nm | Avg. Abs 434 | Avg. Abs 578 | A434 2/1 | A578 2/1 | % abs. inc. | T (K) | S | R | pHT | Avg. pHT | Stdev pHT | ∆pHT (2-1) | Dye-corrected pHT
20C1 | Cell 1 | 1 | 0.44094 | 0.79285 | -1.9073e-06 | 0.44063 | 0.79269 | 1.9962 | 1.9766 | 0.9883 | 298.1 | 35.26 | 1.7981 | 7.9484 | 7.9485 | 0.00022657 | -0.0044383 | 7.9529
|  | 2 | 0.44063 | 0.79238 | -0.00028896 | [5 empty] | 298.1 | 35.26 | 1.7978 | 7.9484
|  | 3 | 0.44017 | 0.79254 | -0.00058365 | [5 empty] | 298.1 | 35.26 | 1.7995 | 7.9488
|  | 4 | 0.44019 | 0.79247 | -0.00076818 | [5 empty] | 298.1 | 35.26 | 1.7989 | 7.9487
|  | 5 | 0.44123 | 0.79322 | -0.00017881 | [5 empty] | 298.1 | 35.26 | 1.7974 | 7.9483
|  | 6 | 0.87916 | 1.5655 | 0.00073671 | 0.8796 | 1.5668 |  |  |  | 298.1 | 35.26 | 1.7813 | 7.9439 | 7.9441 | 0.00064036
|  | 7 | 0.87875 | 1.5661 | 0.00034285 | [5 empty] | 298.1 | 35.26 | 1.7825 | 7.9442
|  | 8 | 0.87869 | 1.5687 | 0.00053215 | [5 empty] | 298.1 | 35.26 | 1.7857 | 7.9451
|  | 9 | 0.88113 | 1.5676 | 0.00097704 | [5 empty] | 298.1 | 35.26 | 1.7799 | 7.9435
|  | 10 | 0.88025 | 1.5663 | 0.00091934 | [5 empty] | 298.1 | 35.26 | 1.7802 | 7.9436
20C2 | Cell 2 | 1 | 0.42983 | 0.76632 | 0.0015693 | 0.43004 | 0.76686 | 2.0074 | 1.992 | 0.99601 | 298.1 | 35.26 | 1.7857 | 7.9451 | 7.9454 | 0.000247 | -0.003791 | 7.9492
|  | 2 | 0.43027 | 0.76749 | 0.0022645 | [5 empty] | 298.1 | 35.26 | 1.7879 | 7.9457
|  | 3 | 0.42991 | 0.76658 | 0.0016093 | [5 empty] | 298.1 | 35.26 | 1.7861 | 7.9452
|  | 4 | 0.43046 | 0.76749 | 0.0023227 | [5 empty] | 298.1 | 35.26 | 1.7872 | 7.9455
|  | 5 | 0.42974 | 0.7664 | 0.0021262 | [5 empty] | 298.1 | 35.26 | 1.7873 | 7.9455
|  | 6 | 0.8647 | 1.5278 | 0.0045419 | 0.86326 | 1.5276 |  |  |  | 298.1 | 35.26 | 1.7709 | 7.9411 | 7.9416 | 0.0004992
|  | 7 | 0.86306 | 1.5268 | 0.0031066 | [5 empty] | 298.1 | 35.26 | 1.7718 | 7.9413
|  | 8 | 0.86147 | 1.5269 | 0.003437 | [5 empty] | 298.1 | 35.26 | 1.7755 | 7.9423
|  | 9 | 0.86379 | 1.5292 | 0.0039916 | [5 empty] | 298.1 | 35.26 | 1.7739 | 7.9419
|  | 10 | 0.86327 | 1.5273 | 0.0035214 | [5 empty] | 298.1 | 35.26 | 1.7724 | 7.9415
20C3 | Cell 3 | 1 | 0.4321 | 0.78359 | 0.0003953 | 0.43221 | 0.78365 | 2.0214 | 1.9985 | 0.99924 | 298.1 | 35.26 | 1.8142 | 7.9528 | 7.9527 | 0.00025318 | -0.0056616 | 7.9584
|  | 2 | 0.43254 | 0.78358 | 0.00073099 | [5 empty] | 298.1 | 35.26 | 1.813 | 7.9524
|  | 3 | 0.43162 | 0.78293 | 0.00039816 | [5 empty] | 298.1 | 35.26 | 1.8147 | 7.9529
|  | 4 | 0.43263 | 0.78404 | 0.00058413 | [5 empty] | 298.1 | 35.26 | 1.8134 | 7.9525
|  | 5 | 0.43215 | 0.78413 | 0.00041533 | [5 empty] | 298.1 | 35.26 | 1.8153 | 7.9531
|  | 6 | 0.87255 | 1.5638 | 0.00059366 | 0.87368 | 1.5661 |  |  |  | 298.1 | 35.26 | 1.7928 | 7.947 | 7.9471 | 0.00084777
|  | 7 | 0.87321 | 1.564 | 0.0012212 | [5 empty] | 298.1 | 35.26 | 1.7922 | 7.9469
|  | 8 | 0.87244 | 1.5676 | 0.00052691 | [5 empty] | 298.1 | 35.26 | 1.7973 | 7.9482
|  | 9 | 0.87361 | 1.5675 | 4.4823e-05 | [5 empty] | 298.1 | 35.26 | 1.7943 | 7.9474
|  | 10 | 0.87659 | 1.5677 | 0.00031805 | [5 empty] | 298.1 | 35.26 | 1.7887 | 7.9459
20A1 | Cell 4 | 1 | 0.41704 | 0.7513 | 0.0023541 | 0.41689 | 0.75124 | 2.0004 | 1.9904 | 0.99521 | 298.1 | 35.26 | 1.8061 | 7.9506 | 7.9508 | 0.00016282 | -0.0048742 | 7.9556
|  | 2 | 0.41612 | 0.75062 | 0.001585 | [5 empty] | 298.1 | 35.26 | 1.8069 | 7.9508
|  | 3 | 0.41692 | 0.75115 | 0.0023613 | [5 empty] | 298.1 | 35.26 | 1.8062 | 7.9506
|  | 4 | 0.41671 | 0.75118 | 0.0025477 | [5 empty] | 298.1 | 35.26 | 1.8076 | 7.951
|  | 5 | 0.41768 | 0.75193 | 0.0033765 | [5 empty] | 298.1 | 35.26 | 1.8068 | 7.9508
|  | 6 | 0.83387 | 1.4935 | -0.0052347 | 0.83396 | 1.4953 |  |  |  | 298.1 | 35.26 | 1.7861 | 7.9452 | 7.9459 | 0.00062437
|  | 7 | 0.83468 | 1.4956 | -0.004571 | [5 empty] | 298.1 | 35.26 | 1.7875 | 7.9456
|  | 8 | 0.83307 | 1.4963 | -0.0042477 | [5 empty] | 298.1 | 35.26 | 1.7921 | 7.9468
|  | 9 | 0.83365 | 1.4955 | -0.0044751 | [5 empty] | 298.1 | 35.26 | 1.7897 | 7.9462
|  | 10 | 0.83452 | 1.4955 | -0.0044298 | [5 empty] | 298.1 | 35.26 | 1.7879 | 7.9457
20A2 | Cell 5 | 1 | 0.40529 | 0.7325 | 0.0010271 | 0.40546 | 0.73235 | 2.0066 | 1.9966 | 0.99828 | 298.1 | 35.26 | 1.8094 | 7.9515 | 7.9511 | 0.00054279 | -0.0027996 | 7.9539
|  | 2 | 0.40564 | 0.73218 | 0.00090218 | [5 empty] | 298.1 | 35.26 | 1.8068 | 7.9508
|  | 3 | 0.40547 | 0.73235 | 0.0009656 | [5 empty] | 298.1 | 35.26 | 1.8081 | 7.9511
|  | 4 | 0.40591 | 0.73228 | 0.00069809 | [5 empty] | 298.1 | 35.26 | 1.8054 | 7.9504
|  | 5 | 0.40498 | 0.73243 | 0.00097895 | [5 empty] | 298.1 | 35.26 | 1.8105 | 7.9518
|  | 6 | 0.81374 | 1.4631 | 0.00010204 | 0.81358 | 1.4622 |  |  |  | 298.1 | 35.26 | 1.7981 | 7.9484 | 7.9483 | 0.00045648
|  | 7 | 0.81483 | 1.462 | 0.00067663 | [5 empty] | 298.1 | 35.26 | 1.7949 | 7.9476
|  | 8 | 0.81366 | 1.4632 | 0.00080538 | [5 empty] | 298.1 | 35.26 | 1.7991 | 7.9487
|  | 9 | 0.81284 | 1.4619 | 0.00036478 | [5 empty] | 298.1 | 35.26 | 1.7989 | 7.9487
|  | 10 | 0.81284 | 1.4607 | 0.00025511 | [5 empty] | 298.1 | 35.26 | 1.7973 | 7.9482
20A3 | Cell 6 | 1 | 0.41374 | 0.74352 | 0.0057154 | 0.41256 | 0.7424 | 2.0054 | 1.9941 | 0.99705 | 298.2 | 35.26 | 1.8082 | 7.9499 | 7.9501 | 0.00055439 | -0.004425 | 7.9545
|  | 2 | 0.41245 | 0.74296 | 0.0052314 | [5 empty] | 298.2 | 35.26 | 1.8116 | 7.9508
|  | 3 | 0.4122 | 0.74174 | 0.0039506 | [5 empty] | 298.2 | 35.26 | 1.8072 | 7.9496
|  | 4 | 0.41183 | 0.74192 | 0.0044074 | [5 empty] | 298.2 | 35.26 | 1.8102 | 7.9504
|  | 5 | 0.41257 | 0.74186 | 0.0043926 | [5 empty] | 298.2 | 35.26 | 1.8067 | 7.9495
|  | 6 | 0.82671 | 1.4804 | 0.0030088 | 0.82732 | 1.4804 |  |  |  | 298.2 | 35.26 | 1.7936 | 7.946 | 7.9456 | 0.00052819
|  | 7 | 0.82769 | 1.4795 | 0.002954 | [5 empty] | 298.2 | 35.26 | 1.7903 | 7.9451
|  | 8 | 0.82792 | 1.48 | 0.003222 | [5 empty] | 298.2 | 35.26 | 1.7907 | 7.9452
|  | 9 | 0.82621 | 1.4806 | 0.0030398 | [5 empty] | 298.2 | 35.26 | 1.795 | 7.9463
|  | 10 | 0.82809 | 1.4816 | 0.003263 | [5 empty] | 298.2 | 35.26 | 1.7923 | 7.9456

## pH Summary
Sample ID | Average pHT | Stdev | Flag
20C1 | 7.9529 | 0.00022657 | 2 | Average C | 7.9535
20C2 | 7.9492 | 0.000247 | 2 | Average A | 7.9547
20C3 | 7.9584 | 0.00025318 | 2
20A1 | 7.9556 | 0.00016282 | 2
20A2 | 7.9539 | 0.00054279 | 2
20A3 | 7.9545 | 0.00055439 | 2
Precision of 5 replicates for a single pH sample is ±0.0004 according to Liu et al. 2011
Accuracy of spectrophotometric pH sample is ±0.003 according to Orr et al. 2018, though many would argue ±0.001 for best-practice measurements
Overall, pH is the same within uncertainty between C and A groups

## Sheet1
Sample | Bottle | pH | sd
Control | 1 | 7.9529 | 0.00022657
Control | 2 | 7.9492 | 0.000247
Control | 3 | 7.9584 | 0.00025318
+TFA-L | 1 | 7.9556 | 0.00016282
+TFA-L | 2 | 7.9539 | 0.00054279
+TFA-L | 3 | 7.9545 | 0.00055439